## Bill of Materials
Bill of Materials
Type |  | Harness
Part Number |  | SF-PDDC
Description
Id | Type | Manufacturer | Part Number | Description | Quantity
1 | Cable |  | 2 Wire 18 AWG unshielded - Red/Black | Generic Cable | ≥ 20.5 ft
2 | Connector | Molex, LLC | 50579004 | CONN HOUSING 4POS .100 SINGLE | 11
3 | Contact |  | 28-26 AWG Pin Crimp | Generic Contact | 42
4 | Heat Shrink |  | Generic Heat Shrink | Generic Heat Shrink | 13
5 | Sleeving |  | Black Sleeving | Generic Sleeving - Kevlar, Braided | 259 in
6 | Sleeving |  | Black Sleeving | Generic Sleeving - Kevlar
7 | Sleeving |  | White Sleeving | Generic Sleeving - Kevlar, Braided | 2 ft
8 | Wire |  | UL1061 28 AWG Black | UL 1061 rated 28 AWG Black SR-PVC Hook-up wire | ≥ 45 in
9 | Wire |  | UL1061 28 AWG Blue | UL 1061 rated 28 AWG Blue SR-PVC Hook-up wire | ≥ 288 in
10 | Wire |  | UL1061 28 AWG Red | UL 1061 rated 28 AWG Red SR-PVC Hook-up wire | ≥ 33 in
11 | Connector | AMP | 282104-1 | AMP SUPERSEAL 1.5 SERIES 2P CA | 1
12 | Contact | AMP | 282109-1 | AMP MINI MIC TAB CONTACT | 2
13 | Wire Seal | AMP | 281934-2 | Amp SuperSeal 1.5 Single Wire Seal | 2
14 | Connector | Molex | 50-57-9402 | 2 Position Rectangular Housing Connector Receptacle Black 0.100" (2.54mm) | 2
15 | Contact | Molex | 16-02-0069 | Socket Contact Tin 24-30 AWG Crimp | 4

## Wiring Table
Wiring Table
Type |  | Harness
Part Number |  | SF-PDDC
Description
# | From | To | Conductor | Conductor PN | Twist With | Gauge | Length | From Contact PN | Notes
1 | C1.1 | S2 | CBL11.Black | 2 Wire 18 AWG unshielded - Red/Black |  | 18 AWG | ≥ 6 in | 282109-1
2 | C1.2 | S1 | CBL11.Red | 2 Wire 18 AWG unshielded - Red/Black |  | 18 AWG | ≥ 6 in | 282109-1
3 | C2.1 | S22 | W35.Black | UL1061 28 AWG Black |  | 28 AWG | ≥ 6 in | 16-02-0069
4 | C2.2 | C14.4 | W10.Blue | UL1061 28 AWG Blue |  | 28 AWG | ≥ 9 in | 16-02-0069
5 | C3.1 | S2 | W12.Black | UL1061 28 AWG Black |  | 28 AWG | 6 in | 16-02-0069
6 | C3.2 | C4.4 | W11.Blue | UL1061 28 AWG Blue |  | 28 AWG | ≥ 9 in | 16-02-0069
7 | C4.1 | S2 | W13.Black | UL1061 28 AWG Black |  | 28 AWG | ≥ 3 in | 28-26 AWG Pin Crimp
8 | C4.2 | S1 | W24.Red | UL1061 28 AWG Red |  | 28 AWG | ≥ 3 in | 28-26 AWG Pin Crimp
9 | C4.3 | C5.4 | W1.Blue | UL1061 28 AWG Blue |  | 28 AWG | ≥ 30 in | 28-26 AWG Pin Crimp
10 | C5.1 | S4 | W14.Black | UL1061 28 AWG Black |  | 28 AWG | ≥ 3 in | 28-26 AWG Pin Crimp
11 | C5.2 | S3 | W25.Red | UL1061 28 AWG Red |  | 28 AWG | ≥ 3 in | 28-26 AWG Pin Crimp
12 | C5.3 | C6.4 | W3.Blue | UL1061 28 AWG Blue |  | 28 AWG | ≥ 30 in | 28-26 AWG Pin Crimp
13 | C6.1 | S6 | W15.Black | UL1061 28 AWG Black |  | 28 AWG | ≥ 3 in | 28-26 AWG Pin Crimp
14 | C6.2 | S5 | W26.Red | UL1061 28 AWG Red |  | 28 AWG | ≥ 3 in | 28-26 AWG Pin Crimp
15 | C6.3 | C7.4 | W4.Blue | UL1061 28 AWG Blue |  | 28 AWG | ≥ 30 in | 28-26 AWG Pin Crimp
16 | C7.1 | S8 | W16.Black | UL1061 28 AWG Black |  | 28 AWG | ≥ 3 in | 28-26 AWG Pin Crimp
17 | C7.2 | S7 | W27.Red | UL1061 28 AWG Red |  | 28 AWG | ≥ 3 in | 28-26 AWG Pin Crimp
18 | C7.3 | C8.4 | W5.Blue | UL1061 28 AWG Blue |  | 28 AWG | ≥ 30 in | 28-26 AWG Pin Crimp
19 | C8.1 | S10 | W17.Black | UL1061 28 AWG Black |  | 28 AWG | ≥ 3 in | 28-26 AWG Pin Crimp
20 | C8.2 | S9 | W28.Red | UL1061 28 AWG Red |  | 28 AWG | ≥ 3 in | 28-26 AWG Pin Crimp
21 | C8.3 | C9.4 | W6.Blue | UL1061 28 AWG Blue |  | 28 AWG | ≥ 30 in | 28-26 AWG Pin Crimp
22 | C9.1 | S12 | W18.Black | UL1061 28 AWG Black |  | 28 AWG | ≥ 3 in | 28-26 AWG Pin Crimp
23 | C9.2 | S11 | W29.Red | UL1061 28 AWG Red |  | 28 AWG | ≥ 3 in | 28-26 AWG Pin Crimp
24 | C10.1 | S14 | W19.Black | UL1061 28 AWG Black |  | 28 AWG | ≥ 3 in | 28-26 AWG Pin Crimp
25 | C10.2 | S13 | W30.Red | UL1061 28 AWG Red |  | 28 AWG | ≥ 3 in | 28-26 AWG Pin Crimp
26 | C11.1 | S16 | W20.Black | UL1061 28 AWG Black |  | 28 AWG | ≥ 3 in | 28-26 AWG Pin Crimp
27 | C11.2 | S15 | W34.Red | UL1061 28 AWG Red |  | 28 AWG | ≥ 3 in | 28-26 AWG Pin Crimp
28 | C11.3 | C10.4 | W9.Blue | UL1061 28 AWG Blue |  | 28 AWG | ≥ 30 in | 28-26 AWG Pin Crimp
29 | C12.1 | S18 | W21.Black | UL1061 28 AWG Black |  | 28 AWG | ≥ 3 in | 28-26 AWG Pin Crimp
30 | C12.2 | S17 | W31.Red | UL1061 28 AWG Red |  | 28 AWG | ≥ 3 in | 28-26 AWG Pin Crimp
31 | C12.3 | C11.4 | W8.Blue | UL1061 28 AWG Blue |  | 28 AWG | ≥ 30 in | 28-26 AWG Pin Crimp
32 | C13.1 | S20 | W22.Black | UL1061 28 AWG Black |  | 28 AWG | ≥ 3 in | 28-26 AWG Pin Crimp
33 | C13.2 | S19 | W32.Red | UL1061 28 AWG Red |  | 28 AWG | ≥ 3 in | 28-26 AWG Pin Crimp
34 | C13.3 | C12.4 | W2.Blue | UL1061 28 AWG Blue |  | 28 AWG | ≥ 30 in | 28-26 AWG Pin Crimp
35 | C14.1 | S22 | W23.Black | UL1061 28 AWG Black |  | 28 AWG | ≥ 3 in | 28-26 AWG Pin Crimp
36 | C14.2 | S21 | W33.Red | UL1061 28 AWG Red |  | 28 AWG | ≥ 3 in | 28-26 AWG Pin Crimp
37 | C14.3 | C13.4 | W7.Blue | UL1061 28 AWG Blue |  | 28 AWG | ≥ 30 in | 28-26 AWG Pin Crimp
38 | S1 | S3 | CBL1.Red | 2 Wire 18 AWG unshielded - Red/Black |  | 18 AWG | ≥ 2 ft
39 | S2 | S4 | CBL1.Black | 2 Wire 18 AWG unshielded - Red/Black |  | 18 AWG | ≥ 2 ft
40 | S3 | S5 | CBL2.Red | 2 Wire 18 AWG unshielded - Red/Black |  | 18 AWG | ≥ 2 ft
41 | S4 | S6 | CBL2.Black | 2 Wire 18 AWG unshielded - Red/Black |  | 18 AWG | ≥ 2 ft
42 | S5 | S7 | CBL3.Red | 2 Wire 18 AWG unshielded - Red/Black |  | 18 AWG | ≥ 2 ft
43 | S6 | S8 | CBL3.Black | 2 Wire 18 AWG unshielded - Red/Black |  | 18 AWG | ≥ 2 ft
44 | S7 | S9 | CBL4.Red | 2 Wire 18 AWG unshielded - Red/Black |  | 18 AWG | ≥ 2 ft
45 | S8 | S10 | CBL4.Black | 2 Wire 18 AWG unshielded - Red/Black |  | 18 AWG | ≥ 2 ft
46 | S9 | S11 | CBL5.Red | 2 Wire 18 AWG unshielded - Red/Black |  | 18 AWG | ≥ 2 ft
47 | S10 | S12 | CBL5.Black | 2 Wire 18 AWG unshielded - Red/Black |  | 18 AWG | ≥ 2 ft
48 | S11 | S13 | CBL6.Red | 2 Wire 18 AWG unshielded - Red/Black |  | 18 AWG | ≥ 2 ft
49 | S13 | S15 | CBL7.Red | 2 Wire 18 AWG unshielded - Red/Black |  | 18 AWG | ≥ 2 ft
50 | S14 | S12 | CBL6.Black | 2 Wire 18 AWG unshielded - Red/Black |  | 18 AWG | ≥ 2 ft
51 | S14 | S16 | CBL7.Black | 2 Wire 18 AWG unshielded - Red/Black |  | 18 AWG | ≥ 2 ft
52 | S15 | S17 | CBL8.Red | 2 Wire 18 AWG unshielded - Red/Black |  | 18 AWG | ≥ 2 ft
53 | S16 | S18 | CBL8.Black | 2 Wire 18 AWG unshielded - Red/Black |  | 18 AWG | ≥ 2 ft
54 | S17 | S19 | CBL9.Red | 2 Wire 18 AWG unshielded - Red/Black |  | 18 AWG | ≥ 2 ft
55 | S18 | S20 | CBL9.Black | 2 Wire 18 AWG unshielded - Red/Black |  | 18 AWG | ≥ 2 ft
56 | S19 | S21 | CBL10.Red | 2 Wire 18 AWG unshielded - Red/Black |  | 18 AWG | ≥ 2 ft
57 | S20 | S22 | CBL10.Black | 2 Wire 18 AWG unshielded - Red/Black |  | 18 AWG | ≥ 2 ft

## Cutlist
Cutlist
Type |  | Harness
Part Number |  | SF-PDDC
Description
# | Type | Reference Designator | Manufacturer | Part Number | Color | Gauge | Length | Twisted With
1 | Cable | CBL1 |  | 2 Wire 18 AWG unshielded - Red/Black | White |  | ≥ 2 ft
2 | Cable | CBL2 |  | 2 Wire 18 AWG unshielded - Red/Black | White |  | ≥ 2 ft
3 | Cable | CBL3 |  | 2 Wire 18 AWG unshielded - Red/Black | White |  | ≥ 2 ft
4 | Cable | CBL4 |  | 2 Wire 18 AWG unshielded - Red/Black | White |  | ≥ 2 ft
5 | Cable | CBL5 |  | 2 Wire 18 AWG unshielded - Red/Black | White |  | ≥ 2 ft
6 | Cable | CBL6 |  | 2 Wire 18 AWG unshielded - Red/Black | White |  | ≥ 2 ft
7 | Cable | CBL7 |  | 2 Wire 18 AWG unshielded - Red/Black | White |  | ≥ 2 ft
8 | Cable | CBL8 |  | 2 Wire 18 AWG unshielded - Red/Black | White |  | ≥ 2 ft
9 | Cable | CBL9 |  | 2 Wire 18 AWG unshielded - Red/Black | White |  | ≥ 2 ft
10 | Cable | CBL10 |  | 2 Wire 18 AWG unshielded - Red/Black | White |  | ≥ 2 ft
11 | Cable | CBL11 |  | 2 Wire 18 AWG unshielded - Red/Black | White |  | ≥ 6 in
12 | Wire | W1 |  | UL1061 28 AWG Blue | Blue | 28 AWG | ≥ 30 in
13 | Wire | W2 |  | UL1061 28 AWG Blue | Blue | 28 AWG | ≥ 30 in
14 | Wire | W3 |  | UL1061 28 AWG Blue | Blue | 28 AWG | ≥ 30 in
15 | Wire | W4 |  | UL1061 28 AWG Blue | Blue | 28 AWG | ≥ 30 in
16 | Wire | W5 |  | UL1061 28 AWG Blue | Blue | 28 AWG | ≥ 30 in
17 | Wire | W6 |  | UL1061 28 AWG Blue | Blue | 28 AWG | ≥ 30 in
18 | Wire | W7 |  | UL1061 28 AWG Blue | Blue | 28 AWG | ≥ 30 in
19 | Wire | W8 |  | UL1061 28 AWG Blue | Blue | 28 AWG | ≥ 30 in
20 | Wire | W9 |  | UL1061 28 AWG Blue | Blue | 28 AWG | ≥ 30 in
21 | Wire | W10 |  | UL1061 28 AWG Blue | Blue | 28 AWG | ≥ 9 in
22 | Wire | W11 |  | UL1061 28 AWG Blue | Blue | 28 AWG | ≥ 9 in
23 | Wire | W12 |  | UL1061 28 AWG Black | Black | 28 AWG | 6 in
24 | Wire | W13 |  | UL1061 28 AWG Black | Black | 28 AWG | ≥ 3 in
25 | Wire | W14 |  | UL1061 28 AWG Black | Black | 28 AWG | ≥ 3 in
26 | Wire | W15 |  | UL1061 28 AWG Black | Black | 28 AWG | ≥ 3 in
27 | Wire | W16 |  | UL1061 28 AWG Black | Black | 28 AWG | ≥ 3 in
28 | Wire | W17 |  | UL1061 28 AWG Black | Black | 28 AWG | ≥ 3 in
29 | Wire | W18 |  | UL1061 28 AWG Black | Black | 28 AWG | ≥ 3 in
30 | Wire | W19 |  | UL1061 28 AWG Black | Black | 28 AWG | ≥ 3 in
31 | Wire | W20 |  | UL1061 28 AWG Black | Black | 28 AWG | ≥ 3 in
32 | Wire | W21 |  | UL1061 28 AWG Black | Black | 28 AWG | ≥ 3 in
33 | Wire | W22 |  | UL1061 28 AWG Black | Black | 28 AWG | ≥ 3 in
34 | Wire | W23 |  | UL1061 28 AWG Black | Black | 28 AWG | ≥ 3 in
35 | Wire | W24 |  | UL1061 28 AWG Red | Red | 28 AWG | ≥ 3 in
36 | Wire | W25 |  | UL1061 28 AWG Red | Red | 28 AWG | ≥ 3 in
37 | Wire | W26 |  | UL1061 28 AWG Red | Red | 28 AWG | ≥ 3 in
38 | Wire | W27 |  | UL1061 28 AWG Red | Red | 28 AWG | ≥ 3 in
39 | Wire | W28 |  | UL1061 28 AWG Red | Red | 28 AWG | ≥ 3 in
40 | Wire | W29 |  | UL1061 28 AWG Red | Red | 28 AWG | ≥ 3 in
41 | Wire | W30 |  | UL1061 28 AWG Red | Red | 28 AWG | ≥ 3 in
42 | Wire | W31 |  | UL1061 28 AWG Red | Red | 28 AWG | ≥ 3 in
43 | Wire | W32 |  | UL1061 28 AWG Red | Red | 28 AWG | ≥ 3 in
44 | Wire | W33 |  | UL1061 28 AWG Red | Red | 28 AWG | ≥ 3 in
45 | Wire | W34 |  | UL1061 28 AWG Red | Red | 28 AWG | ≥ 3 in
46 | Wire | W35 |  | UL1061 28 AWG Black | Black | 28 AWG | ≥ 6 in

## Labels
Labels
Type |  | Harness
Part Number |  | SF-PDDC
Description
# | Manufacturer | Part Number | Description | Label Text

## Connections
Connections
Type |  | Harness
Part Number |  | SF-PDDC
Description
# | From | To | Conductor | Conductor PN | Twist With | Gauge | Length | From Contact PN | To Contact PN | Notes
1 | C1.1 | S2 | CBL11.Black | 2 Wire 18 AWG unshielded - Red/Black |  | 18 AWG | ≥ 6 in | 282109-1
2 | C1.2 | S1 | CBL11.Red | 2 Wire 18 AWG unshielded - Red/Black |  | 18 AWG | ≥ 6 in | 282109-1
3 | C2.1 | S22 | W35.Black | UL1061 28 AWG Black |  | 28 AWG | ≥ 6 in | 16-02-0069
4 | C2.2 | C14.4 | W10.Blue | UL1061 28 AWG Blue |  | 28 AWG | ≥ 9 in | 16-02-0069 | 28-26 AWG Pin Crimp
5 | C3.1 | S2 | W12.Black | UL1061 28 AWG Black |  | 28 AWG | 6 in | 16-02-0069
6 | C3.2 | C4.4 | W11.Blue | UL1061 28 AWG Blue |  | 28 AWG | ≥ 9 in | 16-02-0069 | 28-26 AWG Pin Crimp
7 | C4.1 | S2 | W13.Black | UL1061 28 AWG Black |  | 28 AWG | ≥ 3 in | 28-26 AWG Pin Crimp
8 | C4.2 | S1 | W24.Red | UL1061 28 AWG Red |  | 28 AWG | ≥ 3 in | 28-26 AWG Pin Crimp
9 | C4.3 | C5.4 | W1.Blue | UL1061 28 AWG Blue |  | 28 AWG | ≥ 30 in | 28-26 AWG Pin Crimp | 28-26 AWG Pin Crimp
10 | C5.1 | S4 | W14.Black | UL1061 28 AWG Black |  | 28 AWG | ≥ 3 in | 28-26 AWG Pin Crimp
11 | C5.2 | S3 | W25.Red | UL1061 28 AWG Red |  | 28 AWG | ≥ 3 in | 28-26 AWG Pin Crimp
12 | C5.3 | C6.4 | W3.Blue | UL1061 28 AWG Blue |  | 28 AWG | ≥ 30 in | 28-26 AWG Pin Crimp | 28-26 AWG Pin Crimp
13 | C6.1 | S6 | W15.Black | UL1061 28 AWG Black |  | 28 AWG | ≥ 3 in | 28-26 AWG Pin Crimp
14 | C6.2 | S5 | W26.Red | UL1061 28 AWG Red |  | 28 AWG | ≥ 3 in | 28-26 AWG Pin Crimp
15 | C6.3 | C7.4 | W4.Blue | UL1061 28 AWG Blue |  | 28 AWG | ≥ 30 in | 28-26 AWG Pin Crimp | 28-26 AWG Pin Crimp
16 | C7.1 | S8 | W16.Black | UL1061 28 AWG Black |  | 28 AWG | ≥ 3 in | 28-26 AWG Pin Crimp
17 | C7.2 | S7 | W27.Red | UL1061 28 AWG Red |  | 28 AWG | ≥ 3 in | 28-26 AWG Pin Crimp
18 | C7.3 | C8.4 | W5.Blue | UL1061 28 AWG Blue |  | 28 AWG | ≥ 30 in | 28-26 AWG Pin Crimp | 28-26 AWG Pin Crimp
19 | C8.1 | S10 | W17.Black | UL1061 28 AWG Black |  | 28 AWG | ≥ 3 in | 28-26 AWG Pin Crimp
20 | C8.2 | S9 | W28.Red | UL1061 28 AWG Red |  | 28 AWG | ≥ 3 in | 28-26 AWG Pin Crimp
21 | C8.3 | C9.4 | W6.Blue | UL1061 28 AWG Blue |  | 28 AWG | ≥ 30 in | 28-26 AWG Pin Crimp | 28-26 AWG Pin Crimp
22 | C9.1 | S12 | W18.Black | UL1061 28 AWG Black |  | 28 AWG | ≥ 3 in | 28-26 AWG Pin Crimp
23 | C9.2 | S11 | W29.Red | UL1061 28 AWG Red |  | 28 AWG | ≥ 3 in | 28-26 AWG Pin Crimp
24 | C10.1 | S14 | W19.Black | UL1061 28 AWG Black |  | 28 AWG | ≥ 3 in | 28-26 AWG Pin Crimp
25 | C10.2 | S13 | W30.Red | UL1061 28 AWG Red |  | 28 AWG | ≥ 3 in | 28-26 AWG Pin Crimp
26 | C11.1 | S16 | W20.Black | UL1061 28 AWG Black |  | 28 AWG | ≥ 3 in | 28-26 AWG Pin Crimp
27 | C11.2 | S15 | W34.Red | UL1061 28 AWG Red |  | 28 AWG | ≥ 3 in | 28-26 AWG Pin Crimp
28 | C11.3 | C10.4 | W9.Blue | UL1061 28 AWG Blue |  | 28 AWG | ≥ 30 in | 28-26 AWG Pin Crimp | 28-26 AWG Pin Crimp
29 | C12.1 | S18 | W21.Black | UL1061 28 AWG Black |  | 28 AWG | ≥ 3 in | 28-26 AWG Pin Crimp
30 | C12.2 | S17 | W31.Red | UL1061 28 AWG Red |  | 28 AWG | ≥ 3 in | 28-26 AWG Pin Crimp
31 | C12.3 | C11.4 | W8.Blue | UL1061 28 AWG Blue |  | 28 AWG | ≥ 30 in | 28-26 AWG Pin Crimp | 28-26 AWG Pin Crimp
32 | C13.1 | S20 | W22.Black | UL1061 28 AWG Black |  | 28 AWG | ≥ 3 in | 28-26 AWG Pin Crimp
33 | C13.2 | S19 | W32.Red | UL1061 28 AWG Red |  | 28 AWG | ≥ 3 in | 28-26 AWG Pin Crimp
34 | C13.3 | C12.4 | W2.Blue | UL1061 28 AWG Blue |  | 28 AWG | ≥ 30 in | 28-26 AWG Pin Crimp | 28-26 AWG Pin Crimp
35 | C14.1 | S22 | W23.Black | UL1061 28 AWG Black |  | 28 AWG | ≥ 3 in | 28-26 AWG Pin Crimp
36 | C14.2 | S21 | W33.Red | UL1061 28 AWG Red |  | 28 AWG | ≥ 3 in | 28-26 AWG Pin Crimp
37 | C14.3 | C13.4 | W7.Blue | UL1061 28 AWG Blue |  | 28 AWG | ≥ 30 in | 28-26 AWG Pin Crimp | 28-26 AWG Pin Crimp
38 | S1 | S3 | CBL1.Red | 2 Wire 18 AWG unshielded - Red/Black |  | 18 AWG | ≥ 2 ft
39 | S2 | S4 | CBL1.Black | 2 Wire 18 AWG unshielded - Red/Black |  | 18 AWG | ≥ 2 ft
40 | S3 | S5 | CBL2.Red | 2 Wire 18 AWG unshielded - Red/Black |  | 18 AWG | ≥ 2 ft
41 | S4 | S6 | CBL2.Black | 2 Wire 18 AWG unshielded - Red/Black |  | 18 AWG | ≥ 2 ft
42 | S5 | S7 | CBL3.Red | 2 Wire 18 AWG unshielded - Red/Black |  | 18 AWG | ≥ 2 ft
43 | S6 | S8 | CBL3.Black | 2 Wire 18 AWG unshielded - Red/Black |  | 18 AWG | ≥ 2 ft
44 | S7 | S9 | CBL4.Red | 2 Wire 18 AWG unshielded - Red/Black |  | 18 AWG | ≥ 2 ft
45 | S8 | S10 | CBL4.Black | 2 Wire 18 AWG unshielded - Red/Black |  | 18 AWG | ≥ 2 ft
46 | S9 | S11 | CBL5.Red | 2 Wire 18 AWG unshielded - Red/Black |  | 18 AWG | ≥ 2 ft
47 | S10 | S12 | CBL5.Black | 2 Wire 18 AWG unshielded - Red/Black |  | 18 AWG | ≥ 2 ft
48 | S11 | S13 | CBL6.Red | 2 Wire 18 AWG unshielded - Red/Black |  | 18 AWG | ≥ 2 ft
49 | S13 | S15 | CBL7.Red | 2 Wire 18 AWG unshielded - Red/Black |  | 18 AWG | ≥ 2 ft
50 | S14 | S12 | CBL6.Black | 2 Wire 18 AWG unshielded - Red/Black |  | 18 AWG | ≥ 2 ft
51 | S14 | S16 | CBL7.Black | 2 Wire 18 AWG unshielded - Red/Black |  | 18 AWG | ≥ 2 ft
52 | S15 | S17 | CBL8.Red | 2 Wire 18 AWG unshielded - Red/Black |  | 18 AWG | ≥ 2 ft
53 | S16 | S18 | CBL8.Black | 2 Wire 18 AWG unshielded - Red/Black |  | 18 AWG | ≥ 2 ft
54 | S17 | S19 | CBL9.Red | 2 Wire 18 AWG unshielded - Red/Black |  | 18 AWG | ≥ 2 ft
55 | S18 | S20 | CBL9.Black | 2 Wire 18 AWG unshielded - Red/Black |  | 18 AWG | ≥ 2 ft
56 | S19 | S21 | CBL10.Red | 2 Wire 18 AWG unshielded - Red/Black |  | 18 AWG | ≥ 2 ft
57 | S20 | S22 | CBL10.Black | 2 Wire 18 AWG unshielded - Red/Black |  | 18 AWG | ≥ 2 ft